## System Parameters
System Parameters (defined by hardware) |  |  | Profiles (usage of each component mode - defined by software and usage)
form the datasheets
|  |  | "off" | "sensing" | "interactive"
Processor
Active | 270.1 | mW | 0% | 10% | 90%
Idle | 99.7 | mW | 0% | 85% | 15%
Sleep | 6.24 | mW | 100% | 0% | 0%
LED
On | 0 | mW | 0% | 0% | 0%
CAP1188
On | 1.98 | mW | 0% | 5% | 95%
Idle | 0.396 | mW | 0% | 80% | 20%
Off | 0.0165 | mW | 100% | 0% | 0%
MAX30100
On | 3.96 | mW | 0% | 5% | 95%
Off (leakage) | 0 | mW | 100% | 0% | 0%
Radio
Data Rate | 0 | bps | 0% | 0% | 0% |  | Total power in profile (mw) |  |  | Maximum Time
Standby Power | 0 | mW | 0% | 0% | 0% |  | "off" | 6.2565 | mW | 237.3532 | hours
TX Power | 0 | mW | 0% | 0% | 0% |  | "sensing" | 112.3688 | mW | 13.2154 | hours
RX Power | 0 | mW | 0% | 0% | 0% |  | "interactive" | 263.7672 | mW | 5.63 | hours
|  |  | 19.2 | 1.2 | 3.6 | hours/day typical usage | Effective Battery Capacity
Battery | [7 empty] | 1485 | mW*h
Capacity | 500 | mAh
Nominal Voltage | 3.3 | V |  |  |  |  | Days of Use | 1.2328 | days
Regulator Efficiency | 90% | [5 empty] | Hours of Use | 29.5883 | hours
REFLECTIONS : WHAT DID YOU LEARN FROM ANALYZING YOUR POWER. TALK ABOUT SOME POTENTIAL TRADEOFFS.
If component changes by 10%...
“Days of use” changes by x %

## Sensitivity Analysis
Linked Data from First Page DO NOT EDIT
System Parameters (defined by hardware) | 0 | 0 | 0 | [15 empty] | Profiles (usage of each component mode - defined by software and usage) | 0 | 0 | 0
0 | form the datasheets | 0 | 0 | [15 empty] | 0 | 0 | 0 | 0
0 | 0 | 0 | 0 | [15 empty] | "off" | "sensing" | "interactive" | 0
Processor | 0 | 0 | 0 | [15 empty] | 0 | 0 | 0 | 0
Active | 270.1 | mW | 243.09 | 270.1 | 270.1 | 270.1 | 270.1 | 270.1 | 270.1 | 270.1 | 270.1 | 270.1 | 270.1 | 270.1 |  |  |  |  | 0% | 10% | 90% | 0
Idle | 99.7 | mW | 99.7 | 89.73 | 99.7 | 99.7 | 99.7 | 99.7 | 99.7 | 99.7 | 99.7 | 99.7 | 99.7 | 99.7 |  |  |  |  | 0% | 85% | 15% | 0
Sleep | 6.24 | mW | 6.24 | 6.24 | 5.616 | 6.24 | 6.24 | 6.24 | 6.24 | 6.24 | 6.24 | 6.24 | 6.24 | 6.24 |  |  |  |  | 100% | 0% | 0% | 0
0 | 0 | 0 | 0 | 0 | 0 | 0 | 0 | 0 | 0 | 0 | 0 | 0 | 0 | 0 |  |  |  |  | 0 | 0 | 0 | 0
LED | 0 | 0 | 0 | 0 | 0 | 0 | 0 | 0 | 0 | 0 | 0 | 0 | 0 | 0 |  |  |  |  | 0 | 0 | 0 | 0
On | 0 | mW | 0 | 0 | 0 | 0 | 0 | 0 | 0 | 0 | 0 | 0 | 0 | 0 |  |  |  |  | 0% | 0% | 0% | 0
0 | 0 | 0 | 0 | 0 | 0 | 0 | 0 | 0 | 0 | 0 | 0 | 0 | 0 | 0 |  |  |  |  | 0 | 0 | 0 | 0
0 | 0 | 0 | 0 | 0 | 0 | 0 | 0 | 0 | 0 | 0 | 0 | 0 | 0 | 0 |  |  |  |  | 0 | 0 | 0 | 0
CAP1188 | 0 | 0 | 0 | 0 | 0 | 0 | 0 | 0 | 0 | 0 | 0 | 0 | 0 | 0 |  |  |  |  | 0 | 0 | 0 | 0
On | 1.98 | mW | 1.98 | 1.98 | 1.98 | 1.98 | 1.782 | 1.98 | 1.98 | 1.98 | 1.98 | 1.98 | 1.98 | 1.98 |  |  |  |  | 0% | 5% | 95% | 0
Idle | 0.396 | mW | 0.396 | 0.396 | 0.396 | 0.396 | 0.396 | 0.3564 | 0.396 | 0.396 | 0.396 | 0.396 | 0.396 | 0.396 |  |  |  |  | 0% | 80% | 20% | 0
Off | 0.0165 | mW | 0.0165 | 0.0165 | 0.0165 | 0.0165 | 0.0165 | 0.0165 | 0.01485 | 0.0165 | 0.0165 | 0.0165 | 0.0165 | 0.0165 |  |  |  |  | 100% | 0% | 0% | 0
0 | 0 | 0 | 0 | 0 | 0 | 0 | 0 | 0 | 0 | 0 | 0 | 0 | 0 | 0 |  |  |  |  | 0 | 0 | 0 | 0
MAX30100 | 0 | 0 | 0 | 0 | 0 | 0 | 0 | 0 | 0 | 0 | 0 | 0 | 0 | 0 |  |  |  |  | 0 | 0 | 0 | 0
On | 3.96 | mW | 3.96 | 3.96 | 3.96 | 3.96 | 3.96 | 3.96 | 3.96 | 3.564 | 3.96 | 3.96 | 3.96 | 3.96 |  |  |  |  | 0% | 5% | 95% | 0
Off (leakage) | 0 | mW | 0 | 0 | 0 | 0 | 0 | 0 | 0 | 0 | 0 | 0 | 0 | 0 |  |  |  |  | 100% | 0% | 0% | 0
0 | 0 | 0 | 0 | 0 | 0 | 0 | 0 | 0 | 0 | 0 | 0 | 0 | 0 | 0 |  |  |  |  | 0 | 0 | 0 | 0
Radio | 0 | 0 | 0 | 0 | 0 | 0 | 0 | 0 | 0 | 0 | 0 | 0 | 0 | 0 |  |  |  |  | 0 | 0 | 0 | 0
Standby Power | 0 | mW | 0 | 0 | 0 | 0 | 0 | 0 | 0 | 0 | 0 | 0 | 0 | 0 |  |  |  |  | 0% | 0% | 0% | 0
TX Power | 0 | mW | 0 | 0 | 0 | 0 | 0 | 0 | 0 | 0 | 0 | 0 | 0 | 0 |  |  |  |  | 0% | 0% | 0% | 0
RX Power | 0 | mW | 0 | 0 | 0 | 0 | 0 | 0 | 0 | 0 | 0 | 0 | 0 | 0 |  |  |  |  | 0% | 0% | 0% | 0
0 | 0 | 0 | 0 | [15 empty] | 0 | 0 | 0 | 0
0 | 0 | 0 | 0 | [15 empty] | 19.2 | 1.2 | 3.6 | hours/day typical usage
Battery | 0 | 0 | 0 | [15 empty] | 0 | 0 | 0 | 0
Capacity | 500 | mAh | 0 | [15 empty] | 0 | 0 | 0 | 0
Nominal Voltage | 3.3 | V | 0 | [15 empty] | 0 | 0 | 0 | 0
Regulator Efficiency | 90% | 0 | 0 | [15 empty] | 0 | 0 | 0 | 0
0 | 0 | 0 | 0 | [10 empty] | 0 | 0 | 0 | 0 | 0 | 0 | #REF! | #REF!
0 | 0 | 0 | 0 | [10 empty] | 0 | 0 | 0 | 0 | 0 | 0 | #REF! | #REF!
0 | 0 | 0 | 0 | [10 empty] | 0 | 0 | 0 | 0 | 0 | 0 | #REF! | #REF!
REFLECTIONS : WHAT DID YOU LEARN FROM ANALYZING YOUR POWER. TALK ABOUT SOME POTENTIAL TRADEOFFS. | 0 | #REF! | #REF! | [10 empty] | #REF! | #REF! | #REF! | 0 | 0 | 0 | #REF! | #REF!
Total power in profile (mw) | 0 | 0 | [14 empty] | 0 | 0 | 0 | 0 | 0
"off" | 6.2565 | mW | 6.2565 | 6.2565 | 5.6325 | 6.2565 | 6.2565 | 6.2565 | 6.2549 | 6.2565 | 6.2565 | 6.2565 | 6.2565 | 6.2565 |  |  | 0 | 0 | 0 | 0 | 0
"sensing" | 112.3688 | mW | 109.6678 | 103.8943 | 112.3688 | 112.3688 | 112.3589 | 112.3371 | 112.3688 | 112.349 | 112.3688 | 112.3688 | 112.3688 | 112.3688 |  |  | 0 | 0 | 0 | 0 | 0
"interactive" | 263.7672 | mW | 239.4582 | 262.2717 | 263.7672 | 263.7672 | 263.5791 | 263.7593 | 263.7672 | 263.391 | 263.7672 | 263.7672 | 263.7672 | 263.7672 |  |  | 0 | 0 | 0 | 0 | 0
0 | 0 | 0 | 0 | 0 | 0 | 0 | 0 | 0 | 0 | 0 | 0 | 0 | 0 | 0 |  |  | 0 | 0 | 0 | 0 | 0
Effective Battery Capacity | 0 | 0 | 0 | 0 | 0 | 0 | 0 | 0 | 0 | 0 | 0 | 0 | 0 | 0 | 0 | 0 | 0 | 0 | 0 | 0 | 0
0 | 1485 | mW*h | 1485 | 1485 | 1485 | 1485 | 1485 | 1485 | 1485 | 1485 | 1485 | 1485 | 1485 | 1485 | 0 | 0 | 0 | 0 | 0 | 0 | 0
0 | 0 | 0 | 0 | 0 | 0 | 0 | 0 | 0 | 0 | 0 | 0 | 0 | 0 | 0 | 0 | 0 | 0 | 0 | 0 | 0 | 0
Days of Use | 1.2328 | days | 1.3333 | 1.249 | 1.2452 | 1.2328 | 1.2336 | 1.2329 | 1.2329 | 1.2343 | 1.2328 | 1.2328 | 1.2328 | 1.2328 | 0 | 0 | 0 | 0 | 0 | 0 | 0
Hours of Use | 29.5883 | hours | 31.9993 | 29.9754 | 29.8856 | 29.5883 | 29.6053 | 29.59 | 29.5891 | 29.6222 | 29.5883 | 29.5883 | 29.5883 | 29.5883 | 0 | 0 | 0 | 0 | 0 | 0 | 0
0 | 0 | 0 | 0 | [10 empty] | 0 | 0 | 0 | 0 | 0 | 0 | 0 | 0
% change | 0 | 0 | 8.148% | 1.308% | 1.005% | 0% | 0.05724% | 0.005523% | 0.00263% | 0.1145% | 0% | 0% | 0% | 0% | 0 | 0 | 0 | 0 | 0 | 0 | 0
Parameter Name | 0 | 0 | ProcessorActive | ProcessorIdle | ProcessorOff | LEDOn | SensorOn | SensorIdle | SensorOff | DisplayOn | DisplayOff | RadioStandby | RadioTX | RadioRX | 0 | 0 | 0 | 0 | 0 | 0 | 0
0 | 0 | 0 | 0 | [10 empty] | 0 | 0 | 0 | 0 | 0 | 0 | 0 | 0
0 | 0 | 0 | 0 | [10 empty] | 0 | 0 | 0 | 0 | 0 | 0 | 0 | 0
0 | 0 | 0 | 0 | [10 empty] | 0 | 0 | 0 | 0 | 0 | 0 | 0 | 0
0 | 0 | 0 | 0 | [10 empty] | 0 | 0 | 0 | 0 | 0 | 0 | 0 | 0
0 | 0 | 0 | 0 | [10 empty] | 0 | 0 | 0 | 0 | 0 | 0 | 0 | 0
0 | 0 | 0 | 0 | [10 empty] | 0 | 0 | 0 | 0 | 0 | 0 | 0 | 0
0 | 0 | 0 | 0 | [10 empty] | 0 | 0 | 0 | 0 | 0 | 0 | 0 | 0
0 | 0 | 0 | 0 | [10 empty] | 0 | 0 | 0 | 0 | 0 | 0 | 0 | 0
0 | 0 | 0 | 0 | [10 empty] | 0 | 0 | 0 | 0 | 0 | 0 | 0 | 0
0 | 0 | 0 | 0 | [10 empty] | 0 | 0 | 0 | 0 | 0 | 0 | 0 | 0
0 | 0 | 0 | 0 | [10 empty] | 0 | 0 | 0 | 0 | 0 | 0 | 0 | 0
0 | 0 | 0 | 0 | [10 empty] | 0 | 0 | 0 | 0 | 0 | 0 | 0 | 0
0 | 0 | 0 | 0 | [10 empty] | 0 | 0 | 0 | 0 | 0 | 0 | 0 | 0
0 | 0 | 0 | 0 | [10 empty] | 0 | 0 | 0 | 0 | 0 | 0 | 0 | 0
0 | 0 | 0 | 0 | [10 empty] | 0 | 0 | 0 | 0 | 0 | 0 | 0 | 0
0 | 0 | 0 | 0 | [10 empty] | 0 | 0 | 0 | 0 | 0 | 0 | 0 | 0
0 | 0 | 0 | 0 | [10 empty] | 0 | 0 | 0 | 0 | 0 | 0 | 0 | 0
0 | 0 | 0 | 0 | [10 empty] | 0 | 0 | 0 | 0 | 0 | 0 | 0 | 0
0 | 0 | 0 | 0 | [10 empty] | 0 | 0 | 0 | 0 | 0 | 0 | 0 | 0
If component changes by 10%
… “hours” of use changes by x%